## Auger Cast
Cajun Westport Weight Cheat Sheet
** IF WEIGHT IS NOT ON THIS LIST SEE YOUR SUPERVISOR**
Auger Cast Flighting
Equipment Description | Units | Weight
Splined
16" | lbs/ft | 85 lbs
18" | lbs/ft | 91 lbs
24" | lbs/ft | 114 lbs
Screw Type
10" | lbs/ft | N/A
12" | lbs/ft | 47 lbs
14" | lbs/ft | 52 lbs
16" | lbs/ft | 58 lbs
18" | lbs/ft | 59 lbs
20" | lbs/ft | 66 lbs
24" | lbs/ft | 78 lbs
30" | lbs/ft | 100 lbs
36" | lbs/ft | 198 lbs
Other
Torque for Spline Flighting Set Screws | Torque - ft/lbs | 1,000 lbs
Empty Low Overhead Rack | N/A | 1,800 lbs
25' Grout hose full | N/A | 235 lbs
25' Grout hose empty | N/A | 50 lbs
Auger Cast Equipment
Equipment Description | COE# | Weight
Grout Pumps
Grout Pump Olin 100 | All COE | 5,900 lbs
Concrete Pump | CP-004 | 8,100 lbs
Grout Pump Olin 140 | All COE | 6,000 lbs
Pile Cutter
Pile Cutter with Hoses | PC-01 | 2,750 lbs
Pile Cutter Power Pack | PC-01 | 4,150 lbs
Drills
APE Models Drill with Hoses | HD-07/08 | 6,450 lbs
APE 80 BB Drill Only | N/A | 4,630 lbs
ICE Hydraulic Drill | HD-02 | 2,300 lbs
HPSI Drill | DPP-04 | 7,050 lbs
Lead Sections
Low Overhead APE Lead | N/A | 1,100 lbs
Ice 8' stab with centralizer | N/A | 1,600 lbs
APE bottom centralizer | N/A | 1,330 lbs
APE and ICE floating centralizer | N/A | 675 lbs

## Pile Driving Equip.
Cajun Westport Weight Cheat Sheet
** IF WEIGHT IS NOT ON THIS LIST SEE YOUR SUPERVISOR**
Pile Driving Equipment
Equipment Description | COE#/Units | Weight
Air Compressors
Air Compressor | AC-39 | 13,300 lbs
Air Compressor | AC-40 | 13,300 lbs
Air Compressor | AC-41 | 19,350 lbs
Spotters
155 ICE Hydraulic Spotter | HS-01 | 7,300 lbs
101 ICE Hydraulic Spotter | HS-02 | 5,400 lbs
Manuel Spotter | N/A | 1,510 lbs
Lead Sections
APE 8x26 with Pin-Up Rail | lbs/ft | 170 lbs
APE 26"X10' with gates | N/A | 2,640 lbs
APE Rooster Sheave Sled | N/A | 670 lbs
APE Head Block with 6 Sheaves | N/A | 1,520 lbs
APE Tapperer tip | 40 ft | 4,930 lbs
APE Pin-Up Sled | N/A | 2,250 lbs
APE 8x26 without Pin-Up Rail | lbs/ft | 135 lbs
ICE 2 ft Pin-Up Point | N/A | 1,800 lbs
Ice 26" X8' Gate section | N/A | 1,880 lbs
ICE with Pin-Up Rail | lbs/ft | 150 lbs
ICE without Pin-Up Rail | lbs/ft | 118 lbs
ICE Headsection | N/A | 2,150 lbs
ICE Tapered Tip | 32 ft | 3,150 lbs
Pileco with Rails | lbs/ft | 177 lbs
Pileco Headsection | N/A | 2,150 lbs
Pileco Tapered Tip | 40 ft | 5,970 lbs
Pile Co. Fixed Lead Pin-up | 40 ft | 9,000 lbs
Pileco lead without Rails | lbs/ft | 132 lbs
Manit 10000 and Kobelco 11000G pile adapter | N/A | 780 lbs
Pony Leads | N/A | 1,350 lbs
Flighting Dry
10" | N/A | 40 lbs
12" | N/A | 44 lbs
Wet Drilling Equipment
ICE HS-7 Drill | HD-02 | 3930
3" | N/A | 14 lbs
Hammers
Vulcan 06 | N/A | 10,550 lbs
Vulcan 0-10 | N/A | 17,950 lbs
ICE I-12 | N/A | 8,055 lbs
ICE I-19 | N/A | 9,725 lbs
ICE I-30 | N/A | 14,750 lbs
ICE I-36 | N/A | 21,065 lbs
ICE I-46 | N/A | 23,270 lbs
APE D19-52 | N/A | 8,400 lbs
APE D30-52 | N/A | 13,571 lbs
28C with Clamp 1/2 Hoses Weight | N/A | 9,795 lbs
44B with Clamp 1/2 Hoses Weight | N/A | 15,430 lbs
Hoods
06 - 14' Concrete Hood | N/A | 1,400 lbs
010 - Pipe Pile Hood | N/A | 1,700 lbs
010 - Concrete Hood | N/A | 2,700 lbs
06 - Timber Hood | N/A | 1,000 lbs
Diesel Hammer Primary Hood | N/A | 1,960 lbs
18" drive cap | N/A | 2,440 lbs
14" drive cap | N/A | 1,100 lbs

## Drill Shaft 1
Cajun Westport Weight Cheat Sheet
**IF WEIGHT IS NOT ON THIS LIST SEE YOUR SUPERVISOR**
Drill Shaft Equipment
DIA. | Length | Weight
Dirt Augers 4" box
8" | 43 1/2" | 130 lbs
10" | 42" | 210lbs
10" | 45" | 220 lbs
10" | 64" | 390 lbs
12" | 58" | 440 lbs
16" (1/2" Flight) | 47" | 280 lbs
16" (5/8" Flight) | 48" | 250 lbs
16" (1" Flight) | 48" | 390 lbs
20" | 58" | 450 lbs
20" | 55" | 530 lbs
22" | 48" | 400 lbs
22" | 58" | 480 lbs
24" | 60" | 610 lbs
28" | 65" | 850 lbs
30" | 60" | 620 lbs
30" (DBL CUT W/Vent tube) | 60" | 920 lbs
36" | 40" | 670 lbs
36" (DBL CUT 1" Flight) | 50" | 1,000 lbs
36" (DBL CUT 5/8 Flight) | 52" | 830 lbs
42" | 40" | 690 lbs
42" (DBL CUT) | 46" | 1,110 lbs
48" (SINGLE CUT) | 48" | 830 lbs
48" (DBL CUT) | 48" | 1,360 lbs
48" (DBL CUT) | 46" | 1,040 lbs
54" (SINGLE CUT) | 40" | 740 lbs
54" (DBL CUT W/Vent) | 48" | 900 lbs
60" | 31" | 1,780 lbs
60" | 46" | 1,330 lbs
66" | 48" | 2,480 lbs
72" | 48" | 2,050 lbs
78" | 48" | 1,810 lbs
84" | 48" | 2,020 lbs
84" (DBL CUT) | 56" | 3,460 lbs
90" (DBL CUT) | 48" | 3,150 lbs
96" (SINGLE CUT) | 56" | 3,450 lbs
120" | 50" | 4,960 lbs
144" (W/ Stand) | 42" | 6,160 lbs

## Drill Shaft 2
Cajun Westport Weight Cheat Sheet
** IF WEIGHT IS NOT ON THIS LIST SEE YOUR SUPERVISOR**
Drill Shaft Equipment
DIA. | Lenght | Weight
Rock 4" box
10" | 47" | 300 lbs
12" | 47" | 400 lbs
12" | 60" | 320 lbs
16" | 72" | 760 lbs
24" | 48" | 550 lbs
24" | 36" | 470 lbs
30" (Progressive) | 40" | 550 lbs
36" | 38" | 840 lbs
36" (Progressive 1" Flight) | 36" | 680 lbs
36" (1-1/4" Flight) | 36" | 720 lbs
36" (1" Flight) | 37" | 570 lbs
42" ( Chisel Tooth) | 36" | 930 lbs
42" (Progressive ) | 45" | 850 lbs
48" | 36" | 1,230 lbs
48" | 44" | 1,060 lbs
54" | 54" | 1,910 lbs
58"/60" (Chisel Tooth) | 38" | 1,530 lbs
60" | 40" | 1,710 lbs
72" | 60" | 3,100 lbs
78" | 60" | 3,440 lbs
Limited Access 2-1/2" box
18" | 37" | 110 lbs
20" | 34" | 140 lbs
24"
30" | 36" | 290 lbs
36" | 36" | 240 lbs
42" | 36" | 280 lbs
48" | 30" | 420 lbs
Adapters
130 mm to 4" | 27-1/4" | 280 lbs
130 mm to 4" | 25-3/4" | 280 lbs
7-1/4" to 4" | 27" | 310 lbs
4" to 2-1/2" | 23-1/2" | 110 lbs
Rock 130mm Box
18" | 49" | 620 lbs
18" | 49" | 600 lbs
130 mm Dirt
30" | 90" | 1,520 lbs
34" | 90"
84" | 70" | 5,400 lbs
108" | 50" | 4,280 lbs
108" (Stand) | N/A | 2,570 lbs

## Drill Shaft 3
Cajun Westport Weight Cheat Sheet
** IF WEIGHT IS NOT ON THIS LIST SEE YOUR SUPERVISOR**
Drill Shaft Equipment
DIA. | Lenght | Weight
Core Barrels 4" Box
18" (Casing shoes) | 46'- 1/2" | 330 lbs
30" | 40" | 610 lbs
36" | 48" | 1,250 lbs
38" | 66" | 1,200 lbs
42" | 46" | 1,670 lbs
48" | 44" | 1,660 lbs
72" | 43" | 2,610 lbs
Digging Buckets
130mm - 23-1/2" | 75" | 1,670 lbs
28" | 46'-1/2" | 1'020 lbs
Muck Dipping Buckets
20" | 59" | 410 lbs
Clean Out Buckets
26" | 43" | 760 lbs
30" | 42'-1/2" | 1,430 lbs
42" | 48" | 2,330 lbs
52" | 56" | 2,910 lbs
56-1/2" | 42" | 2,110 lbs
CZM Equipment
Standard Mast Section | 25'-3" | 3,620 lbs
Standard Kelly Bar | 36' | 12,140 lbs
Mast Foot | 42" | 600 lbs
Standard Mast Hyd Cly | 14'-2" | 1,030 lbs

## Caseing Drill Shaft
Casing and pipe pile weights
OD | OD | Wall Thickness (inches)
FT-IN | IN | 0.25 | 0.375 | 0.5 | 0.75 | 1
Weight per Foot (Lbs)
1' | 12" | 33.4 | 49.6 | 65.5 | 90.2 | 125.5
1'-2" | 14" | 36.8 | 54.6 | 72.1 | 106.2 | 150.8
1'-4" | 16" | 42.1 | 62.6 | 82.8 | 136.5 | 164.8
1'-6" | 18" | 47.4 | 70.6 | 93.5 | 138.2 | 172.1
1'-8" | 20" | 52.8 | 78.6 | 104.1 | 165 | 208.9
2'-2" | 26" | 68.8 | 102.6 | 136.2 | 165 | 208.9
2'-8" | 32" | 84.8 | 126.7 | 168.2 | 250.4 | 331.1
3'-2" | 38" | 100.8 | 150.9 | 200.5 | 298.7 | 395.6
3'-8" | 44" | 116.9 | 174.6 | 232.1 | 346.5 | 459.3
4'-2" | 50" | 132.9 | 198.8 | 264.4 | 394.5 | 523.4
4'-8" | 56" | 148.9 | 222.8 | 296.4 | 442.6 | 587.5
5'-2" | 62" | 164.9 | 246.9 | 328.8 | 490.7 | 651.6
5'-8" | 68" | 180.9 | 270.9 | 360.5 | 538.7 | 715.6
6'-2" | 74" | 197 | 294.9 | 392.5 | 586.8 | 781.4
6'-8" | 80" | 213 | 319 | 424.6 | 634.9 | 843.8
7'-2" | 86" | 229 | 343 | 456.6 | 682.9 | 907.9
7'-8" | 92" | 245 | 367.1 | 488.7 | 731 | 971.9
8'-2" | 98" | 262.7 | 391 | 520.7 | 779 | 1036
8'-8" | 104" | 215.1 | 277.1 | 552.7 | 827.1 | 1100.1
9'-2" | 110" | 293.1 | 439.1 | 584.8 | 875.2 | 1164.2
9'-8" | 116" | 309.1 | 463.1 | 616.8 | 923.2 | 1228.3
10'-2" | 122" | 325.1 | 487.2 | 648.9 | 971.3 | 1292.3

## DDP&PDP
Cajun Westport Weight Cheat Sheet
**IF WEIGHTS ARE NOT ON THIS LIST GET WITH YOUR SUPERVISOR**
PVE Equipment and Tooling
TOOLING AND EXTENSIONS
Equipment description | Length | Weight
18" DDP Tool |  | 3,067 lbs
24" DDP Tool |  | 3,917 lbs
Extensons Main | 50' | 11,136 lbs
Extenson Main | 45' | 10,140 lbs
Extension | 47' | 10,527 lbs
Extension | 30' | 6,701 lbs
PDP Cutting heads and Flighting
18" Cutter head | 74-1/2" | 1,077 lbs
18" PDP Flighting | 30' | 5,850 lbs

## Woltman 90DR Weights
Cajun Westport Weight Cheat Sheet
**IF WEIGHTS ARE NOT ON THIS LIST GET WITH YOUR SUPERVISOR**
Woltman 90DR Parts
Equipment Description | Length/COE# | Weight
Drill motor |  | 19,841 lbs
Kibble crane |  | 2205 lbs
Leader head | 1.5 Meter | 6,930 lbs
Meter section | 6 Meter | 4,1089 lbs
Meter section | 3.5 Meter | 2,866 lbs
Meter section | 3 Meter | 2,535 lbs
Inner counter weights X2 |  | 10,252 lbs each
Outer counter weight |  | 13,227 lbs
Tracks |  | 17,000 lbs

## Giken
Cajun Westport Weight Cheat Sheet
**IF WEIGHTS ARE NOT ON THIS LIST GET WITH YOUR SUPERVISOR**
Giken Weights
Equipment Description | Weight
Piler and reaction Stand | 69,269 Lbs
Jet reel | 2,756 Lbs
Chuck Assembly | 18,078 Lbs
Upper Assembly | 18,849 Lbs
Lower Assembly | 19,511 Lbs
Reaction Stand | 8,708 Lbs
Chuck Stage | 639 Lbs
Mast Stage | 728 Lbs
Power Unit | 16,645 Lbs
Jet Unit (Empty Tank) | 9,546 Lbs

## Mats
Cajun Westport Weight Cheat Sheet
**IF WEIGHTS ARE NOT ON THIS LIST GET WITH YOUR SUPERVISOR**
MATS
CRANE MATS
12"x4' | 20 ft | 4,990 Lbs
12"x4' | 24 ft | 5,990 Lbs
12"x4' | 26 ft | 6,500 Lbs
12"x4' | 28 ft | 7,000 Lbs
12"x4' | 30 ft | 7,500 Lbs
12"x4' | 32 ft | 8,000 Lbs
12"x4' | 36 ft | 9,000 Lbs
12"x4' | 40 ft | 10,000 Lbs

## Miscellaneous
Cajun Westport Weight Cheat Sheet
** IF WEIGHT IS NOT ON THIS LIST SEE YOUR SUPERVISOR**
Miscellaneous
Equipment Description | COE#/Units | Weight
Terex Generator | GN-29 | 4,750 lbs
30 ft King Pile | 30 Ft | 5,500 lbs
30 Ton Snatch Block | N/A | 270 lbs
20' pipe spreader bar with no bottom rigging | N/A | 1,000 lbs
2 yrd concrete bucket | N/A | 800 lbs
3/4" Cable | lbs/ft | 1.04 lbs
5/8" Cable | lbs/ft | .72 lbs
7/8" Cable | lbs/ft | `1.42 lbs
1" Cable | lbs/ft | 1.85 lbs
1-1/8 Cable | lbs/ft | 2.34 lbs
Water | lbs/ft | 8.36 lbs
Diesel | lbs/ft | 7.2 lbs
Gas | lbs/ft | 6 lbs
Oil | lbs/ft | 7.2 lbs
PRECAST CONCRETE PILE
12" PCCP | lbs/ft | 150 lbs
14" PCCP | lbs/ft | 204 lbs
16" PCCP | lbs/ft | 267 lbs
18" PCCP | lbs/ft | 338 lbs
24" PCCP | lbs/ft | 600 lbs
MATS
CRANE MATS
12"x4' | 20 ft | 4,990 lbs
12"x4' | 24 ft | 5,990 lbs
12"x4' | 26 ft | 6,500 lbs
12"x4' | 28 ft | 7,000 lbs
12"x4' | 30 ft | 7,500 lbs
12"x4' | 32 ft | 8,000 lbs
12"x4' | 36 ft | 9,000 lbs
12"x4' | 40 ft | 10,000 lbs